## 3150U CSP Testing
Type | Question Text | A | B | C | D | E | F | Correct Answer | Points
Single | What is the correct password to log on SG3150U inverter? | pw1111 | dp@ems200 | admin | adamg1 |  |  | D | 10
Single | Where do you configure the Open Loop mode on the SG3150U HMI? | Overview -> Management -> Device Operation | Function -> Set-Parameter -> Password 1111 -> Run-parameter | Function -> Set-Parameter -> Password 4040 | Function -> Run info -> inv unit |  |  | C | 10
Single | Where is the active power limit ratio when you do the gradual power limits testing on the SG3150U HMI? | Function -> Set-Parameter -> Password 1111 -> Run param. setting | Function -> Run info -> inv unit | Function -> Set-Parameter -> Password 3030 | Overview -> Monitoring -> Param. setting -> Run-param. setting |  |  | A | 10
Single | What is the most critical part of the JHA/JSA? | The location name and customer | Task steps, hazard identification, conversation and Mitigations | The GPS coordinates and emergency numbers | Form and manner |  |  | B | 10
Single | Which of the designations is an AC Breaker? | S2 | QS1 | QS2 | QF1 |  |  | D | 10
Single | Which of the following is the default IP address of the NET1 port of SG3150U? | 192.168.13.10 | 12.12.12.12 | 192.168.0.100 | 14.14.14.14. |  |  | C | 10
Single | Before doing any open loop test, which of the following is not included in the preparation procedure | Turn on the DC knob | Turn on combiner/disconnect box | Confirm the Emergency Stop button isn't engaged | Set the active power limit to 25% |  |  | D | 10
Single | Where do you go to export historical data in the SG3150U inverter webpage? | Overview -> Device Monitoring -> Status Records -> Export | Monitoring -> Data Display -> Historical data -> Export | Diagnosis -> Device -> Status Records-> Export | History Data -> Parameter log -> Status Records -> Export |  |  | B | 10
Single | In the SG3150U inverter web portal, how are protection parameters configured? | Overview -> Device Monitoring -> Protection Parameters -> Setting -> Confirm | Overview -> Device -> Device Instruction -> Setting -> Confirm | Overview ->Setting -> Protection Parameter | Overview -> Device -> Device Monitoring -> Protection Parameters |  |  | A | 10
Single | Before a firmware upgrade, which of the following is not a required screenshot? | Monitoring -> Param. Setting -> Pro-param. setting | Settings -> DI Settings | Management -> Device Operation | Settings -> About |  |  | C | 10
Single | A Lock out device is: | A mechanical device that isolates the energy source from the circuit. | A device that utilizes positive means such as a combination or keyed lock. | A prominent warning device that prevents the energy isolation device from being operated. | A circuit breaker |  |  | B | 10
Multi | What protective equipment (PPE) should be correctly worn during inverter maintenance? | Class E hard hat | Insulating gloves | Arc rated clothing | EH rated boots | Protective eyeware |  | A, B, C, D, E | 10
Multi | What are the voltage sources for the inverter? | Wind Power | PV array combiner box | Local Controller Cabinet | MVT Power grid |  |  | B, D | 10
Multi | What are the main components of a transformer? | Load break switch | Vacuum pressure gauge | Off-load tap charger | Oil level indicator | Pressure relief valve |  | A, B, C, D, E | 10
Multi | Where do you perform voltage checks during commissioning? | DC input cables | HV room voltage | AUX AC fuses | DC capacitors |  |  | A, C | 10
Multi | Which of the following protections exist on the SG3150U inverter? | Islanding Protection | Module Over-temperature Protection | Fire Suppression Protection | Frequency Anomaly Protection |  |  | A, B, D | 10
Multi | Which of the following components that need to be checked for oil leakage during MVT commissioning stage? | HV Bushings | Tap Changer | Oil Thermometer | Pressure relief devices |  |  | A, B, C, D | 10
Single | It is not necessary to wear EH rated boots while maintaining inverters. | TRUE | FALSE |  |  |  |  | B | 10
Single | After the inverter is powered off, voltage measurement can be performed immediately. | TRUE | FALSE |  |  |  |  | B | 10
Single | In case of extreme weather conditions like sandstorms, thunderstorms, high winds, hail, inverter cabinet doors should not be opened. | TRUE | FALSE |  |  |  |  | A | 10
Single | Arc flash / arc blast can reach maximum temperatures up to 3500°F. | TRUE | FALSE |  |  |  |  | B | 10
Single | The PE1 board inside the inverter can supply 48 V for the fans | TRUE | FALSE |  |  |  |  | B | 10
Single | Centralized SG3150U product has a DC Startup voltage of 955V. (Hint: See Turnkey Station System Manual) | TRUE | FALSE |  |  |  |  | A | 10
Single | ß | TRUE | FALSE |  |  |  |  | B | 10
Single | Text2 | TRUE | FALSE |  |  |  |  | B | 10
Single | Text3 | TRUE | FALSE |  |  |  |  | B | 10
Single | Text4 | TRUE | FALSE |  |  |  |  | B | 10
Single | Text5 | TRUE | FALSE |  |  |  |  | B | 10
Single | What is the correct password to log on SG3150U inverter? | pw1111 | dp@ems200 | admin | adamg1 |  |  | D | 10
Single | Where do you configure the Open Loop mode on the SG3150U HMI? | Overview -> Management -> Device Operation | Function -> Set-Parameter -> Password 1111 -> Run-parameter | Function -> Set-Parameter -> Password 4040 | Function -> Run info -> inv unit |  |  | C | 10
Single | Where is the active power limit ratio when you do the gradual power limits testing on the SG3150U HMI? | Function -> Set-Parameter -> Password 1111 -> Run param. setting | Function -> Run info -> inv unit | Function -> Set-Parameter -> Password 3030 | Overview -> Monitoring -> Param. setting -> Run-param. setting |  |  | A | 10
Single | What is the most critical part of the JHA/JSA? | The location name and customer | Task steps, hazard identification, conversation and Mitigations | The GPS coordinates and emergency numbers | Form and manner |  |  | B | 10
Single | Which of the designations is an AC Breaker? | S2 | QS1 | QS2 | QF1 |  |  | D | 10
Single | Which of the following is the default IP address of the NET1 port of SG3150U? | 192.168.13.10 | 12.12.12.12 | 192.168.0.100 | 14.14.14.14. |  |  | C | 10
Single | Before doing any open loop test, which of the following is not included in the preparation procedure | Turn on the DC knob | Turn on combiner/disconnect box | Confirm the Emergency Stop button isn't engaged | Set the active power limit to 25% |  |  | D | 10
Single | Where do you go to export historical data in the SG3150U inverter webpage? | Overview -> Device Monitoring -> Status Records -> Export | Monitoring -> Data Display -> Historical data -> Export | Diagnosis -> Device -> Status Records-> Export | History Data -> Parameter log -> Status Records -> Export |  |  | B | 10
Single | In the SG3150U inverter web portal, how are protection parameters configured? | Overview -> Device Monitoring -> Protection Parameters -> Setting -> Confirm | Overview -> Device -> Device Instruction -> Setting -> Confirm | Overview ->Setting -> Protection Parameter | Overview -> Device -> Device Monitoring -> Protection Parameters |  |  | A | 10
Single | Before a firmware upgrade, which of the following is not a required screenshot? | Monitoring -> Param. Setting -> Pro-param. setting | Settings -> DI Settings | Management -> Device Operation | Settings -> About |  |  | C | 10
Single | A Lock out device is: | A mechanical device that isolates the energy source from the circuit. | A device that utilizes positive means such as a combination or keyed lock. | A prominent warning device that prevents the energy isolation device from being operated. | A circuit breaker |  |  | B | 10
Multi | What protective equipment (PPE) should be correctly worn during inverter maintenance? | Class E hard hat | Insulating gloves | Arc rated clothing | EH rated boots | Protective eyeware |  | A, B, C, D, E | 10
Multi | What are the voltage sources for the inverter? | Wind Power | PV array combiner box | Local Controller Cabinet | MVT Power grid |  |  | B, D | 10
Multi | What are the main components of a transformer? | Load break switch | Vacuum pressure gauge | Off-load tap charger | Oil level indicator | Pressure relief valve |  | A, B, C, D, E | 10
Multi | Where do you perform voltage checks during commissioning? | DC input cables | HV room voltage | AUX AC fuses | DC capacitors |  |  | A, C | 10
Multi | Which of the following protections exist on the SG3150U inverter? | Islanding Protection | Module Over-temperature Protection | Fire Suppression Protection | Frequency Anomaly Protection |  |  | A, B, D | 10
Multi | Which of the following components that need to be checked for oil leakage during MVT commissioning stage? | HV Bushings | Tap Changer | Oil Thermometer | Pressure relief devices |  |  | A, B, C, D | 10
Single | It is not necessary to wear EH rated boots while maintaining inverters. | TRUE | FALSE |  |  |  |  | B | 10
Single | After the inverter is powered off, voltage measurement can be performed immediately. | TRUE | FALSE |  |  |  |  | B | 10
Single | In case of extreme weather conditions like sandstorms, thunderstorms, high winds, hail, inverter cabinet doors should not be opened. | TRUE | FALSE |  |  |  |  | A | 10
Single | Arc flash / arc blast can reach maximum temperatures up to 3500°F. | TRUE | FALSE |  |  |  |  | B | 10
Single | The PE1 board inside the inverter can supply 48 V for the fans | TRUE | FALSE |  |  |  |  | B | 10
Single | Centralized SG3150U product has a DC Startup voltage of 955V. (Hint: See Turnkey Station System Manual) | TRUE | FALSE |  |  |  |  | A | 10
Single | Text1 | TRUE | FALSE |  |  |  |  | B | 10
Single | Text2 | TRUE | FALSE |  |  |  |  | B | 10
Single | Text3 | TRUE | FALSE |  |  |  |  | B | 10
Single | Text4 | TRUE | FALSE |  |  |  |  | B | 10
Single | Text5 | TRUE | FALSE |  |  |  |  | B | 10